## AMRsensor_v2_koll
refdes	footprint	value	description	qty
1Q1	SOT23_GSD	irlml9301	Power MOSFET, p-channel	1
1Q2	SOT23_GSD	IRLML0060	Power MOSFET, n-channel	1
1R1,1R2,1R3,1R4	805	100k	resistor, SMD	4
1C1,1C10,1C2,1C8	elko_RM5_D10	1000u/25V	generic polarized capacitor	4
1L1,1L2	ind_12x12	1000uH	inductor	2
1L3,1L4,1L5	ind_1812	100uH	inductor	3
1U3	SO8	REF02	precision voltage reference	1
1C11,1C18	tantal_7x4mm	100u/10V, Tantal	generic polarized capacitor	2
1C16,1C17	tantal_7x4mm	10u/35V, Tantal	generic polarized capacitor	2
1U5	SOT89	79L05	negative regulator voltage regulator, -5V, 1A	1
1R9	805	100	generic resistor	1
1C22,1C3,1C6	elko_RM5_D10	1000u/16V	generic polarized capacitor	3
1Q3	SOT23_GSD	IRLML9301	Power MOSFET, p-channel	1
1R7	805	10k	resistor	1
1D2,1D5,1D7	dio_minimelf	ZMM-10	zener diode	3
1U1	TO220	7815	voltage regulator, +15V, 1A	1
1U2	TO220	7915	voltage regulator, -15V, 1A	1
1D1,1D3,1D4,1D6	dio_1812	M6	diode, universal silicon (DUS)	4
2U1	VOM1271	VOM1271	optocoupler VISHAY VOM1271	1
2R2	805	68R	resistor	1
2Q1,2Q2	SOT23_GSD	IRML0060	Power MOSFET, n-channel	2
2R1	res_1000mil	100R	generic resistor	1
2S1	TYCO_FSMRA	TACTA-68N-F	generic switch, SPST	1
CONN7	PS_2PIN	PS_2PIN	connector by JAE, IL-G series, 2 pins	1
4R1	805	68R	generic resistor	1
4U1	SO8	AFF755B	Auxiliary pins for AFF755B	1
4U2	SO8	AD8429	instrumentation amplifier, AD8429, SO8	1
CONN1	SUBD9_female_lay	SUBD, 9Pin, female	female SUBD-9 connector, aka DB9	1
3U3	SO8	AD620	generic eight pin instrumentation amplifier, e.g. AD620, LT1167, INA128	1
3R1	805	(dnp)	generic resistor	1
3J2	JMP_2x2PIN	jumper 2x2	jumper, 2x2 pin	1
3U1,3U2	unknown	unknown	Power pins for generic, single opamp	2
3C3,3C4	805	(C_lp)	bipolar capacitor	2
3R6,3R7,3R8	805	(R_lp)	generic resistor	3
3R9	805	(R_lp)	resistor	1
3R4,3R5	805	(R_hp)	resistor	2
3R2,3R3	805	(R_hp)	generic resistor	2
3C1,3C2	805	(C_hp)	bipolar capacitor	2
3J1,J2,J3	JMP_3PIN	3 pin header	three pin jumper	3
1U4,3U4,3U5	SO8	OP07	operational amplifier	3
1C12,1C13,1C14,1C15,1C19,1C20,1C21,1C23,1C4,1C5,1C7,1C9,3C10,3C11,3C12,3C13,3C14,3C5,3C6,3C7,3C8,3C9,4C1,4C2	805	100n	bipolar capacitor	24
CONN4,CONN6,CONN8	BNC_LAY	BNC isolated	BNC connector	3
D1,D10,D2,D3,D4,D5,D6,D7,D8,D9	tvs_1812	P6SMB18CA	transient voltage suppressor diode, TVS	10
H60	cuboid_5x10mm	cuboid 5x10x15mm	cuboid	1
J1,J4	JMP_2PIN	Jumper	jumper	2
1R5,1R6,1R8,R1,R2,R3	805	100k	resistor	6
CONN3,CONN5	PS_3PIN	PS-3Pin	connector by JAE, IL-G series, 3 pins	2
CONN2	PS_2PIN	PS-2Pin	connector by JAE, IL-G series, 2 pins	1